## Introduction
Night Vision Range Calculator Information This Night Vision Range Calculator consists of a series of spreadsheets that enable one to easily estimate the maximum range that an object can be detected when using various camera platforms (intensified and non-intensified). It is important to note that these estimates are based solely on the object size, distance, camera objective lens and camera detector parameters as well as image intensifier specifications. Light level, atmospheric conditions, reflectivity and other factors are not considered. In this regard, the object size and focal length of the objective lens (for removable lens systems) are variables to be entered by the user. The spreadsheet also provides information as to the angular and spatial field-of-view of different camera systems at a specified range. The calculations used here are based on the "Johnson Criteria" which were developed many years ago by John Johnson, a scientist at the US Army Night Vision Lab (Night Vision & Electronic Sensors Directorate). Johnson was working to develop methods of predicting target detection, recognition, and identification. He was working with volunteer observers using image intensifier equipment and quantified the volunteer observer's ability to identify scale model targets under various conditions. His experiments produced the first empirical data on perceptual thresholds. The so-called Johnson Criteria have been the basis for many models that predict the performance of sensor systems under different environmental and operational conditions. According to the Johnson Criteria, the minimum resolution (pixels on target) required to achieve a 50% probability that an observer can discriminate an object at a certain range to the specified level are: Detection - an object is present: 2 +1/-0.5 pixels Recognition - discern the type of object, a person vs. a car: 8 +1.6/-0.4 pixels Identification - discern specific objects, a woman vs. a man, a car model: 12.8 +3.2/-2.8 pixels References: John Johnson, “Analysis of image forming systems,” in Image Intensifier Symposium, AD 220160 (Warfare Electrical Engineering Department, U.S. Army Research and Development Laboratories, Ft. Belvoir, Va., 1958), pp. 244–273. We hope this information is helpful! Please email comments to: nightvision@electrophysics.com.

## Intensified Cameras
Night Vision Range Calculator
| Lens focal length | 75 | mm
| Range to object (optional) | 1000 | meters
| H-Size of object (optional) | 0.4 | meters
AstroScope Intensified COTS Cameras
|  | Standard Format |  |  | HD Format |  |  | Digital Cameras
| Product | Sony DSR-PD170 | Canon GL2 | Canon XL2 | Sony HVR-Z1 | Panasonic AG-HVX200 | Canon XL-H1 (HD) | Canon 30D | Nikon D200
| Format | 3 x 1/3" | 3 x 1/4" | 3 x 1/3" | 3 x 1.1M | 3 x 0.5M*** | 3 x 1.7M | 1 x 8.5M | 1 x 10.9M
Lens focal length (max) | mm | 75 | 75 | 75 | 75 | 75 | 75 | 75 | 75
Pixel pitch (µm) | H (µm) | 20.8955 | 18.4211 | 14.5833 | 5.45 | 15.8857 | 10.5905 | 7.8125 | 7.8125
| V (µm) | 21 | 21 | 21.875 | 2.72 | 15.8956 | 7.9478 | 7.8125 | 7.8125
Detector | H-size | 14 | 14 | 14 | 15.2295 | 15.2503 | 15.2503 | 14.5609 | 14.5419
Size (mm) | V-size | 10.5 | 10.5 | 10.5 | 8.6205 | 8.5836 | 8.5836 | 9.7073 | 9.7357
Number | H-pixels | 670 | 760 | 960 | 1100 | 960 | 1440 | 1863.7927 | 1861.3623
of Pixels | V-pixels | 500 | 500 | 480 | 972 | 540 | 1080 | 1242.5284 | 1246.1663
FOV | H-FOV | 10.6643 | 10.6643 | 10.6643 | 11.5947 | 11.6105 | 11.6105 | 11.0889 | 11.0746
| V-FOV | 8.0083 | 8.0083 | 8.0083 | 6.5783 | 6.5503 | 6.5503 | 7.4055 | 7.4271
° | D-FOV | 13.3089 | 13.3089 | 13.3089 | 13.3089 | 13.3089 | 13.3089 | 13.3089 | 13.3089
FOV at Range | H-FOV | 186.6667 | 186.6667 | 186.6667 | 203.0599 | 203.3371 | 203.3371 | 194.1451 | 193.8919
(meters) | V-FOV | 140 | 140 | 140 | 114.9396 | 114.4486 | 114.4486 | 129.43 | 129.809
IFOV | H-FOV | 0.27861 | 0.24561 | 0.19444 | 0.1846 | 0.21181 | 0.14121 | 0.10417 | 0.10417
(mrad) | V-FOV | 0.28 | 0.28 | 0.29167 | 0.11825 | 0.21194 | 0.10597 | 0.10417 | 0.10417
IFOV at Range | H-IFOV | 27.8607 | 24.5614 | 19.4444 | 18.46 | 21.1809 | 14.1206 | 10.4167 | 10.4167
(cm) | V-IFOV | 28 | 28 | 29.1667 | 11.8251 | 21.1942 | 10.5971 | 10.4167 | 10.4167
Max Detection Range (2 pixels) | Range (meters) | 717.8571 | 814.2857 | 1028.5714 | 1083.424 | 944.245 | 1416.3675 | 1920 | 1920
% of display | % of H display | 0.2985% | 0.2632% | 0.2083% | 0.1818% | 0.2083% | 0.1389% | 0.1073% | 0.1074%
Max Recognition Range (8 pixels) | Range (meters) | 179.4643 | 203.5714 | 257.1429 | 270.856 | 236.0613 | 354.0919 | 480 | 480
% of display | % of H display | 1.194% | 1.053% | 0.8333% | 0.7273% | 0.8333% | 0.5556% | 0.4292% | 0.4298%
Max Identification Range (13 pixels) | Range (meters) | 110.4396 | 125.2747 | 158.2418 | 166.6806 | 145.2685 | 217.9027 | 295.3846 | 295.3846
% of display | % of H display | 1.94% | 1.711% | 1.354% | 1.182% | 1.354% | 0.9028% | 0.6975% | 0.6984%
Note:
*** Panasonic AG-HVX200 uses pixel shift to achieve higher resolution.
|  |  | Sony DSR-PD170 | Canon GL2 | Canon XL2 | Sony HVR-Z1U | Panasonic AG-HVX200 | Canon XL-H1 (HD) | Canon 30D | Nikon D200
|  | 1 | 717.8571
|  | 2 |  | 814.2857
|  | 3 |  |  | 1028.5714
|  | 4 |  |  |  | 1083.424
|  | 5 |  |  |  |  | 944.245
|  | 6 | [5 empty] | 1416.3675
|  | 7 | [6 empty] | 1920
|  | 8 | [7 empty] | 1920
|  |  | 717.8571 | 814.2857 | 1028.5714 | 1083.424 | 944.245 | 1416.3675 | 1920 | 1920
Disclaimer: We have made every attempt to provide accurate data for the chart above. However, we cannot accept any responsibility for errors or inaccuracies. Should you identify an error, please be so kind as to let us know as soon as possible. Thank you.

## Unintensified Cameras
Night Vision Range Calculator
| Lens focal length | 200 | mm
| Range to object (optional) | 1000 | meters
| H-Size of object (optional) | 0.4 | meters
Un-intensified COTS Cameras
|  | Standard Format |  |  | HD Format |  |  | Digital Cameras
| Product | Sony DSR-PD170 | Canon GL2 | Canon XL2 | Sony HVR-Z1 | Panasonic AG-HVX200 | Canon XL-H1 (HD) | Canon 30D | Nikon D200
| Format | 3 x 1/3" | 3 x 1/4" | 3 x 1/3" | 3 x 1.1M | 3 x 0.5M*** | 3 x 1.7M | 1 x 8.5M | 1 x 10.9M
Lens focal length (max) | mm | 72 | 84 | 108 | 54 | 55 | 108 | 200 | 200
Pixel pitch (µm) | H (µm) | 7.1642 | 4.7368 | 5 | 5.45 | 5.5521 | 3.7014 | 6.4212 | 6.095
| V (µm) | 7.2 | 5.4 | 7.5 | 2.72 | 5.5556 | 2.7778 | 6.4212 | 6.0957
Detector | H-size | 4.8 | 3.6 | 4.8 | 5.3 | 5.33 | 5.33 | 22.5 | 23.6
Size (mm) | V-size | 3.6 | 2.7 | 3.6 | 3 | 3 | 3 | 15 | 15.8
Number | H-pixels | 670 | 760 | 960 | 1100 | 960 | 1440 | 3504 | 3872
of Pixels | V-pixels | 500 | 500 | 480 | 972 | 540 | 1080 | 2336 | 2592
FOV | H-FOV | 3.8183 | 2.4552 | 2.5461 | 5.619 | 5.5481 | 2.8271 | 6.439 | 6.7531
| V-FOV | 2.8642 | 1.8415 | 1.9097 | 3.1823 | 3.1244 | 1.5914 | 4.2952 | 4.524
° | D-FOV | 4.7719 | 3.0687 | 3.1823 | 6.455 | 6.365 | 3.2439 | 7.7351 | 8.1226
FOV at Range | H-FOV | 66.6667 | 42.8571 | 44.4444 | 98.1481 | 96.9091 | 49.3519 | 112.5 | 118
(meters) | V-FOV | 50 | 32.1429 | 33.3333 | 55.5556 | 54.5455 | 27.7778 | 75 | 79
IFOV | H-FOV | 0.099502 | 0.056391 | 0.046296 | 0.089226 | 0.10095 | 0.034272 | 0.032106 | 0.030475
(mrad) | V-FOV | 0.1 | 0.064286 | 0.069444 | 0.057156 | 0.10101 | 0.02572 | 0.032106 | 0.030478
IFOV at Range | H-IFOV | 9.9502 | 5.6391 | 4.6296 | 8.9226 | 10.0947 | 3.4272 | 3.2106 | 3.0475
(cm) | V-IFOV | 10 | 6.4286 | 6.9444 | 5.7156 | 10.101 | 2.572 | 3.2106 | 3.0478
Max Detection Range (2 pixels) | Range (meters) | 2010 | 3546.6667 | 4320 | 2241.5094 | 1981.2383 | 5835.6473 | 6229.3333 | 6562.7119
% of display | % of H display | 0.2985% | 0.2632% | 0.2083% | 0.1818% | 0.2083% | 0.1389% | 0.05708% | 0.05165%
Max Recognition Range (8 pixels) | Range (meters) | 502.5 | 886.6667 | 1080 | 560.3774 | 495.3096 | 1458.9118 | 1557.3333 | 1640.678
% of display | % of H display | 1.194% | 1.053% | 0.8333% | 0.7273% | 0.8333% | 0.5556% | 0.2283% | 0.2066%
Max Identification Range (13 pixels) | Range (meters) | 309.2308 | 545.641 | 664.6154 | 344.8476 | 304.8059 | 897.7919 | 958.359 | 1009.648
% of display | % of H display | 1.94% | 1.711% | 1.354% | 1.182% | 1.354% | 0.9028% | 0.371% | 0.3357%
Note:
*** Panasonic AG-HVX200 uses pixel shift to achieve higher resolution.
Disclaimer: We have made every attempt to provide accurate data for the chart above. However, we cannot accept any responsibility for errors or inaccuracies. Should you identify an error, please be so kind as to let us know as soon as possible. Thank you.

## Night Vision Products
Night Vision Range Calculator
| Lens focal length | 200 | mm
| Range to object (optional) | 1000 | meters
| H-Size of object (optional) | 0.4 | meters
| Product | Night Vision Goggle | AstroScope Gen III
| Format | AN/PVS-7 | CIU-3
Lens focal length | mm | 26 | 200
Pixel pitch (µm) | H (µm) | 7.8125 | 7.8125
| V (µm) | 7.8125 | 7.8125
Detector | H-size | 17.5 | 17.5
Size (mm) | V-size | 17.5 | 17.5
Number | H-pixels | 2240 | 2240
of Pixels | V-pixels | 2240 | 2240
FOV | H-FOV | 37.2001 | 5.0102
| V-FOV | 37.2001 | 5.0102
° | D-FOV | 50.903 | 7.081
FOV at Range | H-FOV | 673.0769 | 87.5
(meters) | V-FOV | 673.0769 | 87.5
IFOV | H-FOV | 0.30048 | 0.039062
mrad | V-FOV | 0.30048 | 0.039062
IFOV at Range | H-IFOV | 30.0481 | 3.9062
(cm) | V-IFOV | 33.0529 | 4.2969
Max Detection Range (2 pixels) | Range (meters) | 665.6 | 5120
% of display | % of H display | 0.08929% | 0.08929%
Max Recognition Range (8 pixels) | Range (meters) | 166.4 | 1280
% of display | % of H display | 0.3571% | 0.3571%
Max Identification Range (13 pixels) | Range (meters) | 102.4 | 787.6923
% of display | % of H display | 0.5804% | 0.5804%